## Sheet1
Compound | Resp | Response.Value | Response.Type | ScaledResp | Reference | TM | Electrolyte | Type | Concentration | (pH) | Mobility | Conductivity | Figure | Methodology | (pH).1 | Mobility.1 | Conductivity.1 | d_elec | MO_angle | MM_dist | MO_dist | VMM | VMO | transfer_energy | hubbard | ion_energy | A_site_ox | B_site_ox | dev_tol | delta | eg | mag_mom | dev_eg | FE | VE | Stb | A_blend | B_blend | calc | elems | combo | Pct.Change | Scaled.Resp
Ba05Sr05Co08Fe02O3 | I uA cm^-2@ 1.6 V vs. RHE | 890.6779 | I | 1.62 | Xi Cheng et.al 2018 | Co/Fe | KOH | Base | 0.1 | 12.902 | 2.0447 | 1.9959 | Fig 8 | Chronoamperemetry | 12.902 | 2.0447 | 1.9959 | 5.3 | 132.4725 | 4.3328 | 2.5043 | -11.9446 | -2.0352 | -1516.1488 | 546.9059 | 2203.5 | 2.1 | 3.5 | 0.49372 | 0.2 | 1.6 | 1.8 | 0.74 | -1.9267 | 0.7963 | 0.0485 | Sr,Ba | Co,Fe | {'SrCoO3': 0.4, 'SrFeO3': 0.1, 'BaCoO3': 0.4, 'BaFeO3': 0.1} | {'Ba': 0.5, 'Sr': 0.5, 'Co': 0.8, 'Fe': 0.2, 'O': 3} | Sr,Ba,Co,Fe | 1.8852 | 1.62
BaNiO3 | Voltage vs RHE @ 0.05 mA/cm2oxide | 1.6037 | V | 0.11131 | Lee.et.al 2016 | Ni | KOH | Base | 0.1 | 12.902 | 2.0447 | 1.9959 | Fig 3(d) | RDE at 1600 rpm @ 10 mvs-1 | 12.902 | 2.0447 | 1.9959 | 7 | 126.1605 | 4.0394 | 1.8866 | 10.7109 | 3.3047 | -1709.8894 | 501.2086 | 1905 | 2 | 3 | 0.45888 | 0.5 | 1 | 0.5 | 0.2 | -1.591 | 0.252 | 0.177 | Ba | Ni | {'BaNiO3': 1.0} | {'Ba': 1, 'Ni': 1, 'O': 3} | Ba,Ni | 0.017096 | 0.11131
CaMnO3 | I @ 1.6 V vs. RHE | 0.03 | I | -0.67325 | Wesley | Mn | KOH |  | 0.1 | 12.902 | 2.0447 | 1.9959 |  |  | 12.902 | 2.0447 | 1.9959 | 3 | 159.1192 | 3.7875 | 1.9413 | -10.8035 | 10.1904 | -1751.0067 | 584.9777 | 2050 | 2 | 4 | 0.56176 | 0 | 0 | 1.5 | 1.2 | -2.349 | 1.209 | 0.094 | Ca | Mn | {'CaMnO3': 1.0} | {'Ca': 1, 'Mn': 1, 'O': 3} | Ca,Mn | -0.7835 | -0.67325
EuNiO3 | I @ 1.6 V vs. RHE | 5 | I | 1.5627 | Wesley | Ni | KOH |  | 0.1 | 12.902 | 2.0447 | 1.9959 |  |  | 12.902 | 2.0447 | 1.9959 | 7 | 158.9647 | 3.8302 | 1.9652 | 3.3192 | 8.7539 | -1648.0331 | 528.5923 | 1905 | 3 | 3 | 0.29289 | 0 | 1 | 0.5 | 0.2 | -1.895 | 0.409 | 0 | Eu | Ni | {'EuNiO3': 1.0} | {'Eu': 1, 'Ni': 1, 'O': 3} | Eu,Ni | 1.8186 | 1.5627
GdNiO3 | I @ 1.6 V vs. RHE | 3.1 | I | 1.3538 | Wesley | Ni | KOH |  | 0.1 | 12.902 | 2.0447 | 1.9959 |  |  | 12.902 | 2.0447 | 1.9959 | 8 | 158.1943 | 3.8047 | 1.9706 | 8.5783 | 5.401 | -1505.7317 | 496.908 | 1642 | 3 | 2 | 0.075989 | 0.5 | 2 | 1 | 0.8 | -2.39 | 1.181 | 0.003 | Gd | Ni | {'GdNiO3': 1.0} | {'Gd': 1, 'Ni': 1, 'O': 3} | Gd,Ni | 1.5755 | 1.3538
La05Ca05CoO3 | potential at 50uA/cm2oxide vs RHE | 1.52 | V | 1.1161 | Suntivich (2012) â€“ 1 | Co | KOH | Base | 0.1 | 12.902 | 2.0447 | 1.9959 | Fig 2 | Rotating disc electrode | 12.902 | 2.0447 | 1.9959 | 6 | 162.2682 | 3.7977 | 1.8989 | -8.9916 | -0.85383 | -1608.5607 | 712.4262 | 1718 | 2.5 | 3 | 0.37589 | 0.25 | 2 | 2 | 0.8 | -2.195 | 1.842 | 0.0075 | La,Ca | Co | {'LaCoO3': 0.5, 'CaCoO3': 0.5} | {'La': 0.5, 'Ca': 0.5, 'Co': 1, 'O': 3} | La,Ca,Co | 0.17143 | 1.1161
La05Ca05CoO3 | log(i oxide) @ 1.6 vs RHE | 0.6 | I | 0.63603 | Suntivich (2012) | Co | KOH | Base | 0.1 | 12.902 | 2.0447 | 1.9959 | Fig S1 | Rotating disc electrode | 12.902 | 2.0447 | 1.9959 | 6 | 162.2682 | 3.7977 | 1.8989 | -8.9916 | -0.85383 | -1608.5607 | 712.4262 | 1718 | 2.5 | 3 | 0.37589 | 0.25 | 2 | 2 | 0.8 | -2.195 | 1.842 | 0.0075 | La,Ca | Co | {'LaCoO3': 0.5, 'CaCoO3': 0.5} | {'La': 0.5, 'Ca': 0.5, 'Co': 1, 'O': 3} | La,Ca,Co | 0.74018 | 0.63603
La05Ca05FeO3 | potential at 50uA/cm2oxide vs RHE | 1.54 | V | 0.74407 | Suntivich (2012) â€“ 1 | Fe | KOH | Base | 0.1 | 12.902 | 2.0447 | 1.9959 | Fig 2 | Rotating disc electrode | 12.902 | 2.0447 | 1.9959 | 5 | 159.2823 | 3.9003 | 1.9883 | 3.1639 | 7.8368 | -1843.7295 | 496.264 | 2333 | 2.5 | 3 | 0.37589 | 0.25 | 2 | 2.5 | 0.8 | -2.475 | 2.5845 | -0.0165 | La,Ca | Fe | {'LaFeO3': 0.5, 'CaFeO3': 0.5} | {'La': 0.5, 'Ca': 0.5, 'Fe': 1, 'O': 3} | La,Ca,Fe | 0.11429 | 0.74407
La05Ca05FeO3 | log(i oxide) @ 1.6 vs RHE | 0.9 | I | 0.81324 | Suntivich (2012) | Fe | KOH | Base | 0.1 | 12.902 | 2.0447 | 1.9959 | Fig S1 | Rotating disc electrode | 12.902 | 2.0447 | 1.9959 | 5 | 159.2823 | 3.9003 | 1.9883 | 3.1639 | 7.8368 | -1843.7295 | 496.264 | 2333 | 2.5 | 3 | 0.37589 | 0.25 | 2 | 2.5 | 0.8 | -2.475 | 2.5845 | -0.0165 | La,Ca | Fe | {'LaFeO3': 0.5, 'CaFeO3': 0.5} | {'La': 0.5, 'Ca': 0.5, 'Fe': 1, 'O': 3} | La,Ca,Fe | 0.94641 | 0.81324
La05Ca05MnO3 | log(i oxide) @ 1.6 vs RHE | 0.04 | I | -0.54752 | Suntivich (2012) | Mn | KOH | Base | 0.1 | 12.902 | 2.0447 | 1.9959 | Fig S1 | Rotating disc electrode | 12.902 | 2.0447 | 1.9959 | 4 | 159.2463 | 3.8642 | 1.9728 | 3.207 | 7.9981 | -1533.4193 | 526.7797 | 1692 | 2.5 | 3 | 0.37589 | 0.25 | 1 | 2 | 0.2 | -2.6405 | 2.565 | 0.047 | La,Ca | Mn | {'LaMnO3': 0.5, 'CaMnO3': 0.5} | {'La': 0.5, 'Ca': 0.5, 'Mn': 1, 'O': 3} | La,Ca,Mn | -0.63718 | -0.54752
La05Ca05MnO3 | Voltage vs RHE @ 0.05 mA/cm2oxide | 1.6513 | V | -0.7038 | Lee.et.al 2016 | Mn | KOH | Base | 0.1 | 12.902 | 2.0447 | 1.9959 | Fig 3(d) | RDE at 1600 rpm @ 10 mvs-1 | 12.902 | 2.0447 | 1.9959 | 4 | 159.2463 | 3.8642 | 1.9728 | 3.207 | 7.9981 | -1533.4193 | 526.7797 | 1692 | 2.5 | 3 | 0.37589 | 0.25 | 1 | 2 | 0.2 | -2.6405 | 2.565 | 0.047 | La,Ca | Mn | {'LaMnO3': 0.5, 'CaMnO3': 0.5} | {'La': 0.5, 'Ca': 0.5, 'Mn': 1, 'O': 3} | La,Ca,Mn | -0.1081 | -0.7038
La05Ca05MnO3 | potential at 50uA/cm2oxide vs RHE | 1.65 | V | -1.3021 | Suntivich (2012) â€“ 1 | Mn | KOH | Base | 0.1 | 12.902 | 2.0447 | 1.9959 | Fig 2 | Rotating disc electrode | 12.902 | 2.0447 | 1.9959 | 4 | 159.2463 | 3.8642 | 1.9728 | 3.207 | 7.9981 | -1533.4193 | 526.7797 | 1692 | 2.5 | 3 | 0.37589 | 0.25 | 1 | 2 | 0.2 | -2.6405 | 2.565 | 0.047 | La,Ca | Mn | {'LaMnO3': 0.5, 'CaMnO3': 0.5} | {'La': 0.5, 'Ca': 0.5, 'Mn': 1, 'O': 3} | La,Ca,Mn | -0.2 | -1.3021
La05Sr05CoO3 | i mS/cm2oxide at 1.6 V vs RHE | 3.1623 | I | 2.3892 | T.Hong e.tal 2017 | Co | KOH | Base | 0.1 | 12.902 | 2.0447 | 1.9959 | Fig 5 | Cyclic voltametry 1600 rpm | 12.902 | 2.0447 | 1.9959 | 6 | 162.2864 | 3.8152 | 1.9076 | -8.9525 | -0.89348 | -1601.1364 | 709.1563 | 1718 | 2.5 | 3 | 0.37589 | 0.25 | 2 | 2 | 0.8 | -2.2045 | 1.8255 | -0.004 | Sr,La | Co | {'SrCoO3': 0.5, 'LaCoO3': 0.5} | {'La': 0.5, 'Sr': 0.5, 'Co': 1, 'O': 3} | Sr,La,Co | 2.7805 | 2.3892
La05Sr05CoO3 | potential vs RHE at 1.8 mA/cm2 | 1.608 | V | 0.88545 | Seo.et.al 2016 | Co | KOH | Base | 0.1 | 12.902 | 2.0447 | 1.9959 | Fig 3(a) | Cyclic volatametry 900 rpm 10 mvs-1 | 12.902 | 2.0447 | 1.9959 | 6 | 162.2864 | 3.8152 | 1.9076 | -8.9525 | -0.89348 | -1601.1364 | 709.1563 | 1718 | 2.5 | 3 | 0.37589 | 0.25 | 2 | 2 | 0.8 | -2.2045 | 1.8255 | -0.004 | Sr,La | Co | {'SrCoO3': 0.5, 'LaCoO3': 0.5} | {'La': 0.5, 'Sr': 0.5, 'Co': 1, 'O': 3} | Sr,La,Co | 0.136 | 0.88545
La06Sr04MnO3 | log(i oxide) @ 1.53 vs RHE | 1.6e-07 | I | -0.14826 | Bockris (1984) | Mn | NaOH | Base | 1 | 13.62 | 1.983 | 10.7 | Table2 | potentiostatic current/time relationships | 13.62 | 1.983 | 10.7 | 3.6 | 152.3528 | 3.681 | 1.9409 | 3.016 | 10.4849 | -1635.4783 | 578.5217 | 1835.2 | 2.6 | 3.4 | 0.40044 | 0 | 0.6 | 1.8 | 0.6 | -2.7064 | 2.9174 | 0.0164 | Sr,La | Mn | {'SrMnO3': 0.4, 'LaMnO3': 0.6} | {'La': 0.6, 'Sr': 0.4, 'Mn': 1, 'O': 3} | Sr,La,Mn | -0.17254 | -0.14826
La08Sr02CoO3 | I uA cm^-2@ 1.6 V vs. RHE | 60.9419 | I | 0.64094 | Xi Cheng et.al 2018 | Co | KOH | Base | 0.1 | 12.902 | 2.0447 | 1.9959 | Fig 8 | Chronoamperemetry | 12.902 | 2.0447 | 1.9959 | 6 | 155.1955 | 4.0105 | 2.1503 | -10.358 | -2.2667 | -1454.2502 | 676.9609 | 1718 | 2.8 | 3 | 0.32609 | 0.1 | 2 | 2 | 0.8 | -2.3848 | 2.5086 | -0.0148 | Sr,La | Co | {'SrCoO3': 0.2, 'LaCoO3': 0.8} | {'La': 0.8, 'Sr': 0.2, 'Co': 1, 'O': 3} | Sr,La,Co | 0.7459 | 0.64094
La08Sr02CoO3 | i mS/cm2oxide at 1.6 V vs RHE | 1.1167 | I | 1.006 | T.Hong e.tal 2017 | Co | KOH | Base | 0.1 | 12.902 | 2.0447 | 1.9959 | Fig 5 | Cyclic voltametry 1600 rpm | 12.902 | 2.0447 | 1.9959 | 6 | 155.1955 | 4.0105 | 2.1503 | -10.358 | -2.2667 | -1454.2502 | 676.9609 | 1718 | 2.8 | 3 | 0.32609 | 0.1 | 2 | 2 | 0.8 | -2.3848 | 2.5086 | -0.0148 | Sr,La | Co | {'SrCoO3': 0.2, 'LaCoO3': 0.8} | {'La': 0.8, 'Sr': 0.2, 'Co': 1, 'O': 3} | Sr,La,Co | 1.1707 | 1.006
La08Sr02CoO3 | Potential vs RHE at 5 Ma/cm2 | 1.6136 | V | 0.42795 | Mefford.et.al 2015 | Co | KOH | Base | 1 | 13.62 | 2.001 | 10.7 | Fig 5(a) | Cyclic voltametry 20 mvs-1 | 13.62 | 2.001 | 11.542 | 6 | 155.1955 | 4.0105 | 2.1503 | -10.358 | -2.2667 | -1454.2502 | 676.9609 | 1718 | 2.8 | 3 | 0.32609 | 0.1 | 2 | 2 | 0.8 | -2.3848 | 2.5086 | -0.0148 | Sr,La | Co | {'SrCoO3': 0.2, 'LaCoO3': 0.8} | {'La': 0.8, 'Sr': 0.2, 'Co': 1, 'O': 3} | Sr,La,Co | 0.065731 | 0.42795
La08Sr02CoO3 | I @ 1.6 V vs. RHE | 0.25 | I | 0.25341 | Wesley | Co | KOH |  | 0.1 | 12.902 | 2.0447 | 1.9959 |  |  | 12.902 | 2.0447 | 1.9959 | 6 | 155.1955 | 4.0105 | 2.1503 | -10.358 | -2.2667 | -1454.2502 | 676.9609 | 1718 | 2.8 | 3 | 0.32609 | 0.1 | 2 | 2 | 0.8 | -2.3848 | 2.5086 | -0.0148 | Sr,La | Co | {'SrCoO3': 0.2, 'LaCoO3': 0.8} | {'La': 0.8, 'Sr': 0.2, 'Co': 1, 'O': 3} | Sr,La,Co | 0.29491 | 0.25341
LaCoO3 | Overpotential at 60mA/cm2 | 0.627 | OV | 0 | Matsumoto (1980)-2 | Co | KOH | Base | 1 | 13.62 | 2.001 | 10.7 | Paper not availabe |  | 13.62 | 2.001 | 11.542 | 6 | 159.7979 | 3.8874 | 1.9663 | -8.0957 | -0.7487 | -1552.9992 | 695.984 | 1718 | 3 | 3 | 0.29289 | 0 | 2 | 2 | 0.8 | -2.505 | 2.964 | -0.022 | La | Co | {'LaCoO3': 1.0} | {'La': 1, 'Co': 1, 'O': 3} | La,Co | 0 | 0
LaCoO3 | Overpotential at 10mA/cm2electrode vs RHE | 0.341 | OV | 0 | Jain (1995)-1 | Co | KOH | Base | 1 | 13.62 | 2.001 | 10.7 | Table2 | Cyclic voltammograms @ 0.2 mvs-1 | 13.62 | 2.001 | 11.542 | 6 | 159.7979 | 3.8874 | 1.9663 | -8.0957 | -0.7487 | -1552.9992 | 695.984 | 1718 | 3 | 3 | 0.29289 | 0 | 2 | 2 | 0.8 | -2.505 | 2.964 | -0.022 | La | Co | {'LaCoO3': 1.0} | {'La': 1, 'Co': 1, 'O': 3} | La,Co | 0 | 0
LaCoO3 | Overpotential at 100mA/cm2electrode vs RHE | 0.428 | OV | 0 | Jain (1995)-2 | Co | KOH | Base | 1 | 13.62 | 2.001 | 10.7 | Table2 | Cyclic voltammograms @ 0.2 mvs-1 | 13.62 | 2.001 | 11.542 | 6 | 159.7979 | 3.8874 | 1.9663 | -8.0957 | -0.7487 | -1552.9992 | 695.984 | 1718 | 3 | 3 | 0.29289 | 0 | 2 | 2 | 0.8 | -2.505 | 2.964 | -0.022 | La | Co | {'LaCoO3': 1.0} | {'La': 1, 'Co': 1, 'O': 3} | La,Co | 0 | 0
LaCoO3 | potential at 50uA/cm2oxide vs RHE | 1.58 | V | 0 | Suntivich (2012) â€“ 1 | Co | KOH | Base | 0.1 | 12.902 | 2.0447 | 1.9959 | Fig 2 | Rotating disc electrode | 12.902 | 2.0447 | 1.9959 | 6 | 159.7979 | 3.8874 | 1.9663 | -8.0957 | -0.7487 | -1552.9992 | 695.984 | 1718 | 3 | 3 | 0.29289 | 0 | 2 | 2 | 0.8 | -2.505 | 2.964 | -0.022 | La | Co | {'LaCoO3': 1.0} | {'La': 1, 'Co': 1, 'O': 3} | La,Co | 0 | 0
LaCoO3 | Potential at 500uA/cm2oxide vs RHE | 1.625 | V | 0 | Grimaud (2013)-1 | Co | KOH | Base | 0.1 | 12.902 | 2.0447 | 1.9959 | Fig 2(b) | Cyclic voltammograms @ 10 mvs-1 | 12.902 | 2.0447 | 1.9959 | 6 | 159.7979 | 3.8874 | 1.9663 | -8.0957 | -0.7487 | -1552.9992 | 695.984 | 1718 | 3 | 3 | 0.29289 | 0 | 2 | 2 | 0.8 | -2.505 | 2.964 | -0.022 | La | Co | {'LaCoO3': 1.0} | {'La': 1, 'Co': 1, 'O': 3} | La,Co | 0 | 0
LaCoO3 | log(i oxide) @ 1.6 vs RHE | 0.14 | I | 0 | Suntivich (2012) | Co | KOH | Base | 0.1 | 12.902 | 2.0447 | 1.9959 | Fig S1 | Rotating disc electrode | 12.902 | 2.0447 | 1.9959 | 6 | 159.7979 | 3.8874 | 1.9663 | -8.0957 | -0.7487 | -1552.9992 | 695.984 | 1718 | 3 | 3 | 0.29289 | 0 | 2 | 2 | 0.8 | -2.505 | 2.964 | -0.022 | La | Co | {'LaCoO3': 1.0} | {'La': 1, 'Co': 1, 'O': 3} | La,Co | 0 | 0
LaCoO3 | log(i oxide) @ 1.53 vs RHE | 1.6e-06 | I | 0 | Bockris (1984) | Co | NaOH | Base | 1 | 13.62 | 1.983 | 10.7 | Table2 | potentiostatic current/time relationships | 13.62 | 1.983 | 10.7 | 6 | 159.7979 | 3.8874 | 1.9663 | -8.0957 | -0.7487 | -1552.9992 | 695.984 | 1718 | 3 | 3 | 0.29289 | 0 | 2 | 2 | 0.8 | -2.505 | 2.964 | -0.022 | La | Co | {'LaCoO3': 1.0} | {'La': 1, 'Co': 1, 'O': 3} | La,Co | 0 | 0
LaCoO3 | log(i oxide) @ 1.6 vs RHE | 0.14 | I | 0 | Grimaud (2013) | Co | KOH | Base | 0.1 | 12.902 | 2.0447 | 1.9959 | Fig 2(b) | Cyclic voltammograms @ 10 mvs-1 | 12.902 | 2.0447 | 1.9959 | 6 | 159.7979 | 3.8874 | 1.9663 | -8.0957 | -0.7487 | -1552.9992 | 695.984 | 1718 | 3 | 3 | 0.29289 | 0 | 2 | 2 | 0.8 | -2.505 | 2.964 | -0.022 | La | Co | {'LaCoO3': 1.0} | {'La': 1, 'Co': 1, 'O': 3} | La,Co | 0 | 0
LaCoO3 | I uA cm^-2@ 1.6 V vs. RHE | 10.528 | I | 0 | Xi Cheng et.al 2018 | Co | KOH | Base | 0.1 | 12.902 | 2.0447 | 1.9959 | Fig 8 | Chronoamperemetry | 12.902 | 2.0447 | 1.9959 | 6 | 159.7979 | 3.8874 | 1.9663 | -8.0957 | -0.7487 | -1552.9992 | 695.984 | 1718 | 3 | 3 | 0.29289 | 0 | 2 | 2 | 0.8 | -2.505 | 2.964 | -0.022 | La | Co | {'LaCoO3': 1.0} | {'La': 1, 'Co': 1, 'O': 3} | La,Co | 0 | 0
LaCoO3 | i mS/cm2oxide at 1.6 V vs RHE | 0.52382 | I | 0 | T.Hong e.tal 2017 | Co | KOH | Base | 0.1 | 12.902 | 2.0447 | 1.9959 | Fig 5 | Cyclic voltametry 1600 rpm | 12.902 | 2.0447 | 1.9959 | 6 | 159.7979 | 3.8874 | 1.9663 | -8.0957 | -0.7487 | -1552.9992 | 695.984 | 1718 | 3 | 3 | 0.29289 | 0 | 2 | 2 | 0.8 | -2.505 | 2.964 | -0.022 | La | Co | {'LaCoO3': 1.0} | {'La': 1, 'Co': 1, 'O': 3} | La,Co | 0 | 0
LaCoO3 | Potential vs RHE at 5 Ma/cm2 | 1.6405 | V | 0 | Mefford.et.al 2015 | Co | KOH | Base | 1 | 13.62 | 2.001 | 10.7 | Fig 5(a) | Cyclic voltametry 20 mvs-1 | 13.62 | 2.001 | 11.542 | 6 | 159.7979 | 3.8874 | 1.9663 | -8.0957 | -0.7487 | -1552.9992 | 695.984 | 1718 | 3 | 3 | 0.29289 | 0 | 2 | 2 | 0.8 | -2.505 | 2.964 | -0.022 | La | Co | {'LaCoO3': 1.0} | {'La': 1, 'Co': 1, 'O': 3} | La,Co | 0 | 0
LaCoO3 | potential vs RHE at 1.8 mA/cm2 | 1.6675 | V | 0 | Seo.et.al 2016 | Co | KOH | Base | 0.1 | 12.902 | 2.0447 | 1.9959 | Fig 3(a) | Cyclic volatametry 900 rpm 10 mvs-1 | 12.902 | 2.0447 | 1.9959 | 6 | 159.7979 | 3.8874 | 1.9663 | -8.0957 | -0.7487 | -1552.9992 | 695.984 | 1718 | 3 | 3 | 0.29289 | 0 | 2 | 2 | 0.8 | -2.505 | 2.964 | -0.022 | La | Co | {'LaCoO3': 1.0} | {'La': 1, 'Co': 1, 'O': 3} | La,Co | 0 | 0
LaCoO3 | Voltage vs RHE @ 0.05 mA/cm2oxide | 1.6102 | V | 0 | Lee.et.al 2016 | Co | KOH | Base | 0.1 | 12.902 | 2.0447 | 1.9959 | Fig 3(d) | RDE at 1600 rpm @ 10 mvs-1 | 12.902 | 2.0447 | 1.9959 | 6 | 159.7979 | 3.8874 | 1.9663 | -8.0957 | -0.7487 | -1552.9992 | 695.984 | 1718 | 3 | 3 | 0.29289 | 0 | 2 | 2 | 0.8 | -2.505 | 2.964 | -0.022 | La | Co | {'LaCoO3': 1.0} | {'La': 1, 'Co': 1, 'O': 3} | La,Co | 0 | 0
LaCoO3 | i mA/cm2oxide at 1.6 V vs RHE | 0.21163 | I | 0 | May.et.al 2012 | Co | KOH | Base | 0.1 | 12.902 | 2.0447 | 1.9959 | Fig 1B | Potentiostatic amperometry | 12.902 | 2.0447 | 1.9959 | 6 | 159.7979 | 3.8874 | 1.9663 | -8.0957 | -0.7487 | -1552.9992 | 695.984 | 1718 | 3 | 3 | 0.29289 | 0 | 2 | 2 | 0.8 | -2.505 | 2.964 | -0.022 | La | Co | {'LaCoO3': 1.0} | {'La': 1, 'Co': 1, 'O': 3} | La,Co | 0 | 0
LaCoO3 | Potential vs RHE at 10mA/cm2 | 0.91 | V | 0 | H.Wang.et.al 2019 | Co | KOH | Base | 0.1 | 12.902 | 2.0447 | 1.9959 | Fig 5(a) | RDE at 1600 rpm @ 10 mvs-1 | 12.902 | 2.0447 | 1.9959 | 6 | 159.7979 | 3.8874 | 1.9663 | -8.0957 | -0.7487 | -1552.9992 | 695.984 | 1718 | 3 | 3 | 0.29289 | 0 | 2 | 2 | 0.8 | -2.505 | 2.964 | -0.022 | La | Co | {'LaCoO3': 1.0} | {'La': 1, 'Co': 1, 'O': 3} | La,Co | 0 | 0
LaCoO3 | Potential vs RHE at 5 Ma/cm2 | 0.86232 | V | 0 | Ashok.et.al 2018 | Co | KOH | Base | 1 | 13.62 | 2.001 | 10.7 | Fig 6(c) | Linear sweep voltametry at 5mv/s | 13.62 | 2.001 | 11.542 | 6 | 159.7979 | 3.8874 | 1.9663 | -8.0957 | -0.7487 | -1552.9992 | 695.984 | 1718 | 3 | 3 | 0.29289 | 0 | 2 | 2 | 0.8 | -2.505 | 2.964 | -0.022 | La | Co | {'LaCoO3': 1.0} | {'La': 1, 'Co': 1, 'O': 3} | La,Co | 0 | 0
LaCoO3 | log(i oxide) @ 1.6 vs RHE | 0.14 | I | 0 | Wesley | Co | KOH | Base | 0.1 | 12.902 | 2.0447 | 1.9959 | Fig 2(b) | Cyclic voltammograms @ 10 mvs-1 | 12.902 | 2.0447 | 1.9959 | 6 | 159.7979 | 3.8874 | 1.9663 | -8.0957 | -0.7487 | -1552.9992 | 695.984 | 1718 | 3 | 3 | 0.29289 | 0 | 2 | 2 | 0.8 | -2.505 | 2.964 | -0.022 | La | Co | {'LaCoO3': 1.0} | {'La': 1, 'Co': 1, 'O': 3} | La,Co | 0 | 0
LaCoO3 | Overpotential at 40mA/cm2 | 0.577 | OV | 0 | Matsumoto (1980)-1 | Co | KOH | Base | 1 | 13.62 | 2.001 | 10.7 | Paper not availabe |  | 13.62 | 2.001 | 11.542 | 6 | 159.7979 | 3.8874 | 1.9663 | -8.0957 | -0.7487 | -1552.9992 | 695.984 | 1718 | 3 | 3 | 0.29289 | 0 | 2 | 2 | 0.8 | -2.505 | 2.964 | -0.022 | La | Co | {'LaCoO3': 1.0} | {'La': 1, 'Co': 1, 'O': 3} | La,Co | 0 | 0
LaCrO3 | log(i oxide) @ 1.6 vs RHE | 0.02 | I | -0.85045 | Suntivich (2012) | Cr | KOH | Base | 0.1 | 12.902 | 2.0447 | 1.9959 | Fig S1 | Rotating disc electrode | 12.902 | 2.0447 | 1.9959 | 3 | 159.0467 | 3.9457 | 2.0255 | 3.3642 | 8.378 | -1525.1923 | 492.8444 | 1756 | 3 | 3 | 0.29289 | 0 | 0 | 1.5 | 1.2 | -3.168 | 4.845 | -0.071 | La | Cr | {'LaCrO3': 1.0} | {'La': 1, 'Cr': 1, 'O': 3} | La,Cr | -0.98972 | -0.85045
LaCrO3 | I uA cm^-2@ 1.6 V vs. RHE | 1.1896 | I | -0.79589 | Xi Cheng et.al 2018 | Cr | KOH | Base | 0.1 | 12.902 | 2.0447 | 1.9959 | Fig 8 | Chronoamperemetry | 12.902 | 2.0447 | 1.9959 | 3 | 159.0467 | 3.9457 | 2.0255 | 3.3642 | 8.378 | -1525.1923 | 492.8444 | 1756 | 3 | 3 | 0.29289 | 0 | 0 | 1.5 | 1.2 | -3.168 | 4.845 | -0.071 | La | Cr | {'LaCrO3': 1.0} | {'La': 1, 'Cr': 1, 'O': 3} | La,Cr | -0.92623 | -0.79589
LaCrO3 | i mS/cm2oxide at 1.6 V vs RHE | 0.18498 | I | -1.3832 | T.Hong e.tal 2017 | Cr | KOH | Base | 0.1 | 12.902 | 2.0447 | 1.9959 | Fig 5 | Cyclic voltametry 1600 rpm | 12.902 | 2.0447 | 1.9959 | 3 | 159.0467 | 3.9457 | 2.0255 | 3.3642 | 8.378 | -1525.1923 | 492.8444 | 1756 | 3 | 3 | 0.29289 | 0 | 0 | 1.5 | 1.2 | -3.168 | 4.845 | -0.071 | La | Cr | {'LaCrO3': 1.0} | {'La': 1, 'Cr': 1, 'O': 3} | La,Cr | -1.6098 | -1.3832
LaCrO3 | Potential vs RHE at 5 Ma/cm2 | 0.9603 | V | -1.735 | Ashok.et.al 2018 | Cr | KOH | Base | 1 | 13.62 | 2.001 | 10.7 | Fig 6(c) | Linear sweep voltametry at 5mv/s | 13.62 | 2.001 | 11.542 | 3 | 159.0467 | 3.9457 | 2.0255 | 3.3642 | 8.378 | -1525.1923 | 492.8444 | 1756 | 3 | 3 | 0.29289 | 0 | 0 | 1.5 | 1.2 | -3.168 | 4.845 | -0.071 | La | Cr | {'LaCrO3': 1.0} | {'La': 1, 'Cr': 1, 'O': 3} | La,Cr | -0.26648 | -1.735
LaFeO3 | Potential vs RHE at 5 Ma/cm2 | 1.0068 | V | -2.5577 | Ashok.et.al 2018 | Fe | KOH | Base | 1 | 13.62 | 2.001 | 10.7 | Fig 6(c) | Linear sweep voltametry at 5mv/s | 13.62 | 2.001 | 11.542 | 5 | 158.8339 | 3.9743 | 2.0427 | 3.1447 | 8.2797 | -1794.9304 | 487.0323 | 2333 | 3 | 3 | 0.29289 | 0 | 2 | 2.5 | 0.8 | -2.755 | 4.037 | -0.035 | La | Fe | {'LaFeO3': 1.0} | {'La': 1, 'Fe': 1, 'O': 3} | La,Fe | -0.39286 | -2.5577
LaFeO3 | potential at 50uA/cm2oxide vs RHE | 1.61 | V | -0.55805 | Suntivich (2012) â€“ 1 | Fe | KOH | Base | 0.1 | 12.902 | 2.0447 | 1.9959 | Fig 2 | Rotating disc electrode | 12.902 | 2.0447 | 1.9959 | 5 | 158.8339 | 3.9743 | 2.0427 | 3.1447 | 8.2797 | -1794.9304 | 487.0323 | 2333 | 3 | 3 | 0.29289 | 0 | 2 | 2.5 | 0.8 | -2.755 | 4.037 | -0.035 | La | Fe | {'LaFeO3': 1.0} | {'La': 1, 'Fe': 1, 'O': 3} | La,Fe | -0.085714 | -0.55805
LaFeO3 | log(i oxide) @ 1.6 vs RHE | 0.04 | I | -0.54752 | Suntivich (2012) | Fe | KOH | Base | 0.1 | 12.902 | 2.0447 | 1.9959 | Fig S1 | Rotating disc electrode | 12.902 | 2.0447 | 1.9959 | 5 | 158.8339 | 3.9743 | 2.0427 | 3.1447 | 8.2797 | -1794.9304 | 487.0323 | 2333 | 3 | 3 | 0.29289 | 0 | 2 | 2.5 | 0.8 | -2.755 | 4.037 | -0.035 | La | Fe | {'LaFeO3': 1.0} | {'La': 1, 'Fe': 1, 'O': 3} | La,Fe | -0.63718 | -0.54752
LaFeO3 | I uA cm^-2@ 1.6 V vs. RHE | 2.1637 | I | -0.57755 | Xi Cheng et.al 2018 | Fe | KOH | Base | 0.1 | 12.902 | 2.0447 | 1.9959 | Fig 8 | Chronoamperemetry | 12.902 | 2.0447 | 1.9959 | 5 | 158.8339 | 3.9743 | 2.0427 | 3.1447 | 8.2797 | -1794.9304 | 487.0323 | 2333 | 3 | 3 | 0.29289 | 0 | 2 | 2.5 | 0.8 | -2.755 | 4.037 | -0.035 | La | Fe | {'LaFeO3': 1.0} | {'La': 1, 'Fe': 1, 'O': 3} | La,Fe | -0.67213 | -0.57755
LaFeO3 | i mS/cm2oxide at 1.6 V vs RHE | 0.37613 | I | -0.44012 | T.Hong e.tal 2017 | Fe | KOH | Base | 0.1 | 12.902 | 2.0447 | 1.9959 | Fig 5 | Cyclic voltametry 1600 rpm | 12.902 | 2.0447 | 1.9959 | 5 | 158.8339 | 3.9743 | 2.0427 | 3.1447 | 8.2797 | -1794.9304 | 487.0323 | 2333 | 3 | 3 | 0.29289 | 0 | 2 | 2.5 | 0.8 | -2.755 | 4.037 | -0.035 | La | Fe | {'LaFeO3': 1.0} | {'La': 1, 'Fe': 1, 'O': 3} | La,Fe | -0.5122 | -0.44012
LaMn05Cu05O3 | potential at 50uA/cm2oxide vs RHE | 1.62 | V | -0.74407 | Suntivich (2012) â€“ 1 | Mn/Cu | KOH | Base | 0.1 | 12.902 | 2.0447 | 1.9959 | Fig 2 | Rotating disc electrode | 12.902 | 2.0447 | 1.9959 | 6.5 | 159.0269 | 3.9093 | 1.9702 | 2.137 | 2.7591 | -1509.3338 | 511.8507 | 1644.55 | 3 | 2.5 | 0.18444 | 0.25 | 1.5 | 0.25 | 1 | -2.5845 | 2.639 | 0.0135 | La | Mn,Cu | {'LaMnO3': 0.5, 'LaCuO3': 0.5} | {'La': 1, 'Mn': 0.5, 'Cu': 0.5, 'O': 3} | La,Mn,Cu | -0.11429 | -0.74407
LaMn05Cu05O3 | log(i oxide) @ 1.6 vs RHE | 0.04 | I | -0.54752 | Suntivich (2012) | Mn/Cu | KOH | Base | 0.1 | 12.902 | 2.0447 | 1.9959 | Fig S1 | Rotating disc electrode | 12.902 | 2.0447 | 1.9959 | 6.5 | 159.0269 | 3.9093 | 1.9702 | 2.137 | 2.7591 | -1509.3338 | 511.8507 | 1644.55 | 3 | 2.5 | 0.18444 | 0.25 | 1.5 | 0.25 | 1 | -2.5845 | 2.639 | 0.0135 | La | Mn,Cu | {'LaMnO3': 0.5, 'LaCuO3': 0.5} | {'La': 1, 'Mn': 0.5, 'Cu': 0.5, 'O': 3} | La,Mn,Cu | -0.63718 | -0.54752
LaMn05Ni05O3 | potential at 50uA/cm2oxide vs RHE | 1.57 | V | 0.18602 | Suntivich (2012) â€“ 1 | Mn/Ni | KOH | Base | 0.1 | 12.902 | 2.0447 | 1.9959 | Fig 2 | Rotating disc electrode | 12.902 | 2.0447 | 1.9959 | 5.5 | 145.9461 | 5.5351 | 2.0003 | 1.6726 | 8.9715 | -1595.0646 | 170.7818 | 1846 | 3 | 3 | 0.29289 | 0 | 1 | 0.5 | 0.2 | -2.654 | 2.693 | -0.0095 | La | Mn,Ni | {'LaMnO3': 0.5, 'LaNiO3': 0.5} | {'La': 1, 'Mn': 0.5, 'Ni': 0.5, 'O': 3} | La,Mn,Ni | 0.028571 | 0.18602
LaMn05Ni05O3 | log(i oxide) @ 1.6 vs RHE | 0.1 | I | -0.14705 | Suntivich (2012) | Mn/Ni | KOH | Base | 0.1 | 12.902 | 2.0447 | 1.9959 | Fig S1 | Rotating disc electrode | 12.902 | 2.0447 | 1.9959 | 5.5 | 145.9461 | 5.5351 | 2.0003 | 1.6726 | 8.9715 | -1595.0646 | 170.7818 | 1846 | 3 | 3 | 0.29289 | 0 | 1 | 0.5 | 0.2 | -2.654 | 2.693 | -0.0095 | La | Mn,Ni | {'LaMnO3': 0.5, 'LaNiO3': 0.5} | {'La': 1, 'Mn': 0.5, 'Ni': 0.5, 'O': 3} | La,Mn,Ni | -0.17114 | -0.14705
LaMnO3 | potential at 50uA/cm2oxide vs RHE | 1.59 | V | -0.18602 | Suntivich (2012) â€“ 1 | Mn | KOH | Base | 0.1 | 12.902 | 2.0447 | 1.9959 | Fig 2 | Rotating disc electrode | 12.902 | 2.0447 | 1.9959 | 4 | 158.1223 | 3.925 | 1.9642 | 3.5295 | 8.9024 | -1540.3895 | 518.6231 | 1692 | 3 | 3 | 0.29289 | 0 | 1 | 2 | 0.2 | -2.932 | 3.921 | 0 | La | Mn | {'LaMnO3': 1.0} | {'La': 1, 'Mn': 1, 'O': 3} | La,Mn | -0.028571 | -0.18602
LaMnO3 | potential at 50uA/cm2oxide vs RHE | 1.64 | V | -1.1161 | Suntivich (2012) â€“ 1 | Mn | KOH | Base | 0.1 | 12.902 | 2.0447 | 1.9959 | Fig 2 | Rotating disc electrode | 12.902 | 2.0447 | 1.9959 | 4 | 158.1223 | 3.925 | 1.9642 | 3.5295 | 8.9024 | -1540.3895 | 518.6231 | 1692 | 3 | 3 | 0.29289 | 0 | 1 | 2 | 0.2 | -2.932 | 3.921 | 0 | La | Mn | {'LaMnO3': 1.0} | {'La': 1, 'Mn': 1, 'O': 3} | La,Mn | -0.17143 | -1.1161
LaMnO3 | log(i oxide) @ 1.6 vs RHE | 0.05 | I | -0.44999 | Suntivich (2012) | Mn | KOH | Base | 0.1 | 12.902 | 2.0447 | 1.9959 | Fig S1 | Rotating disc electrode | 12.902 | 2.0447 | 1.9959 | 4 | 158.1223 | 3.925 | 1.9642 | 3.5295 | 8.9024 | -1540.3895 | 518.6231 | 1692 | 3 | 3 | 0.29289 | 0 | 1 | 2 | 0.2 | -2.932 | 3.921 | 0 | La | Mn | {'LaMnO3': 1.0} | {'La': 1, 'Mn': 1, 'O': 3} | La,Mn | -0.52368 | -0.44999
LaMnO3 | log(i oxide) @ 1.6 vs RHE | 0.05 | I | -0.44999 | Suntivich (2012) | Mn | KOH | Base | 0.1 | 12.902 | 2.0447 | 1.9959 | Fig S1 | Rotating disc electrode | 12.902 | 2.0447 | 1.9959 | 4 | 158.1223 | 3.925 | 1.9642 | 3.5295 | 8.9024 | -1540.3895 | 518.6231 | 1692 | 3 | 3 | 0.29289 | 0 | 1 | 2 | 0.2 | -2.932 | 3.921 | 0 | La | Mn | {'LaMnO3': 1.0} | {'La': 1, 'Mn': 1, 'O': 3} | La,Mn | -0.52368 | -0.44999
LaMnO3 | log(i oxide) @ 1.53 vs RHE | 5e-08 | I | -0.22315 | Bockris (1984) | Mn | NaOH | Base | 1 | 13.62 | 1.983 | 10.7 | Table2 | potentiostatic current/time relationships | 13.62 | 1.983 | 10.7 | 4 | 158.1223 | 3.925 | 1.9642 | 3.5295 | 8.9024 | -1540.3895 | 518.6231 | 1692 | 3 | 3 | 0.29289 | 0 | 1 | 2 | 0.2 | -2.932 | 3.921 | 0 | La | Mn | {'LaMnO3': 1.0} | {'La': 1, 'Mn': 1, 'O': 3} | La,Mn | -0.25969 | -0.22315
LaMnO3 | I uA cm^-2@ 1.6 V vs. RHE | 0.61731 | I | -1.0354 | Xi Cheng et.al 2018 | Mn | KOH | Base | 0.1 | 12.902 | 2.0447 | 1.9959 | Fig 8 | Chronoamperemetry | 12.902 | 2.0447 | 1.9959 | 4 | 158.1223 | 3.925 | 1.9642 | 3.5295 | 8.9024 | -1540.3895 | 518.6231 | 1692 | 3 | 3 | 0.29289 | 0 | 1 | 2 | 0.2 | -2.932 | 3.921 | 0 | La | Mn | {'LaMnO3': 1.0} | {'La': 1, 'Mn': 1, 'O': 3} | La,Mn | -1.2049 | -1.0354
LaMnO3 | i mS/cm2oxide at 1.6 V vs RHE | 0.47652 | I | -0.12575 | T.Hong e.tal 2017 | Mn | KOH | Base | 0.1 | 12.902 | 2.0447 | 1.9959 | Fig 5 | Cyclic voltametry 1600 rpm | 12.902 | 2.0447 | 1.9959 | 4 | 158.1223 | 3.925 | 1.9642 | 3.5295 | 8.9024 | -1540.3895 | 518.6231 | 1692 | 3 | 3 | 0.29289 | 0 | 1 | 2 | 0.2 | -2.932 | 3.921 | 0 | La | Mn | {'LaMnO3': 1.0} | {'La': 1, 'Mn': 1, 'O': 3} | La,Mn | -0.14634 | -0.12575
LaMnO3 | potential vs RHE at 1.8 mA/cm2 | 1.9077 | V | -3.5746 | Seo.et.al 2016 | Mn | KOH | Base | 0.1 | 12.902 | 2.0447 | 1.9959 | Fig 3(a) | Cyclic volatametry 900 rpm 10 mvs-1 | 12.902 | 2.0447 | 1.9959 | 4 | 158.1223 | 3.925 | 1.9642 | 3.5295 | 8.9024 | -1540.3895 | 518.6231 | 1692 | 3 | 3 | 0.29289 | 0 | 1 | 2 | 0.2 | -2.932 | 3.921 | 0 | La | Mn | {'LaMnO3': 1.0} | {'La': 1, 'Mn': 1, 'O': 3} | La,Mn | -0.54905 | -3.5746
LaMnO3 | i mA/cm2oxide at 1.6 V vs RHE | 0.029974 | I | -1.0815 | May.et.al 2012 | Mn | KOH | Base | 0.1 | 12.902 | 2.0447 | 1.9959 | Fig 1B | Potentiostatic amperometry | 12.902 | 2.0447 | 1.9959 | 4 | 158.1223 | 3.925 | 1.9642 | 3.5295 | 8.9024 | -1540.3895 | 518.6231 | 1692 | 3 | 3 | 0.29289 | 0 | 1 | 2 | 0.2 | -2.932 | 3.921 | 0 | La | Mn | {'LaMnO3': 1.0} | {'La': 1, 'Mn': 1, 'O': 3} | La,Mn | -1.2586 | -1.0815
LaMnO3 | Potential vs RHE at 5 Ma/cm2 | 0.9603 | V | -1.735 | Ashok.et.al 2018 | Mn | KOH | Base | 1 | 13.62 | 2.001 | 10.7 | Fig 6(c) | Linear sweep voltametry at 5mv/s | 13.62 | 2.001 | 11.542 | 4 | 158.1223 | 3.925 | 1.9642 | 3.5295 | 8.9024 | -1540.3895 | 518.6231 | 1692 | 3 | 3 | 0.29289 | 0 | 1 | 2 | 0.2 | -2.932 | 3.921 | 0 | La | Mn | {'LaMnO3': 1.0} | {'La': 1, 'Mn': 1, 'O': 3} | La,Mn | -0.26648 | -1.735
LaNiO3 | Voltage vs RHE @ 0.05 mA/cm2oxide | 1.563 | V | 0.80826 | Lee.et.al 2016 | Ni | KOH | Base | 0.1 | 12.902 | 2.0447 | 1.9959 | Fig 3(d) | RDE at 1600 rpm @ 10 mvs-1 | 12.902 | 2.0447 | 1.9959 | 7 | 159.8316 | 3.8844 | 1.9738 | -10.1682 | -0.8594 | -1642.8032 | 521.2086 | 1905 | 3 | 3 | 0.29289 | 0 | 1 | 0.5 | 0.2 | -2.376 | 1.465 | -0.019 | La | Ni | {'LaNiO3': 1.0} | {'La': 1, 'Ni': 1, 'O': 3} | La,Ni | 0.12415 | 0.80826
LaNiO3 | Potential vs RHE at 5 Ma/cm2 | 0.84515 | V | 0.30407 | Ashok.et.al 2018 | Ni | KOH | Base | 1 | 13.62 | 2.001 | 10.7 | Fig 6(c) | Linear sweep voltametry at 5mv/s | 13.62 | 2.001 | 11.542 | 7 | 159.8316 | 3.8844 | 1.9738 | -10.1682 | -0.8594 | -1642.8032 | 521.2086 | 1905 | 3 | 3 | 0.29289 | 0 | 1 | 0.5 | 0.2 | -2.376 | 1.465 | -0.019 | La | Ni | {'LaNiO3': 1.0} | {'La': 1, 'Ni': 1, 'O': 3} | La,Ni | 0.046703 | 0.30407
LaNiO3 | I @ 1.6 V vs. RHE | 3.1 | I | 1.3538 | Wesley | Ni | KOH |  | 0.1 | 12.902 | 2.0447 | 1.9959 |  |  | 12.902 | 2.0447 | 1.9959 | 7 | 159.8316 | 3.8844 | 1.9738 | -10.1682 | -0.8594 | -1642.8032 | 521.2086 | 1905 | 3 | 3 | 0.29289 | 0 | 1 | 0.5 | 0.2 | -2.376 | 1.465 | -0.019 | La | Ni | {'LaNiO3': 1.0} | {'La': 1, 'Ni': 1, 'O': 3} | La,Ni | 1.5755 | 1.3538
LaNiO3 | potential at 50uA/cm2oxide vs RHE | 1.55 | V | 0.55805 | Suntivich (2012) â€“ 1 | Ni | KOH | Base | 0.1 | 12.902 | 2.0447 | 1.9959 | Fig 2 | Rotating disc electrode | 12.902 | 2.0447 | 1.9959 | 7 | 159.8316 | 3.8844 | 1.9738 | -10.1682 | -0.8594 | -1642.8032 | 521.2086 | 1905 | 3 | 3 | 0.29289 | 0 | 1 | 0.5 | 0.2 | -2.376 | 1.465 | -0.019 | La | Ni | {'LaNiO3': 1.0} | {'La': 1, 'Ni': 1, 'O': 3} | La,Ni | 0.085714 | 0.55805
LaNiO3 | log(i oxide) @ 1.6 vs RHE | 0.16 | I | 0.05836 | Suntivich (2012) | Ni | KOH | Base | 0.1 | 12.902 | 2.0447 | 1.9959 | Fig S1 | Rotating disc electrode | 12.902 | 2.0447 | 1.9959 | 7 | 159.8316 | 3.8844 | 1.9738 | -10.1682 | -0.8594 | -1642.8032 | 521.2086 | 1905 | 3 | 3 | 0.29289 | 0 | 1 | 0.5 | 0.2 | -2.376 | 1.465 | -0.019 | La | Ni | {'LaNiO3': 1.0} | {'La': 1, 'Ni': 1, 'O': 3} | La,Ni | 0.067916 | 0.05836
LaNiO3 | log(i oxide) @ 1.53 vs RHE | 1.3e-05 | I | 0.13489 | Bockris (1984) | Ni | NaOH | Base | 1 | 13.62 | 1.983 | 10.7 | Table2 | potentiostatic current/time relationships | 13.62 | 1.983 | 10.7 | 7 | 159.8316 | 3.8844 | 1.9738 | -10.1682 | -0.8594 | -1642.8032 | 521.2086 | 1905 | 3 | 3 | 0.29289 | 0 | 1 | 0.5 | 0.2 | -2.376 | 1.465 | -0.019 | La | Ni | {'LaNiO3': 1.0} | {'La': 1, 'Ni': 1, 'O': 3} | La,Ni | 0.15698 | 0.13489
LaNiO3 | I uA cm^-2@ 1.6 V vs. RHE | 25.5753 | I | 0.32399 | Xi Cheng et.al 2018 | Ni | KOH | Base | 0.1 | 12.902 | 2.0447 | 1.9959 | Fig 8 | Chronoamperemetry | 12.902 | 2.0447 | 1.9959 | 7 | 159.8316 | 3.8844 | 1.9738 | -10.1682 | -0.8594 | -1642.8032 | 521.2086 | 1905 | 3 | 3 | 0.29289 | 0 | 1 | 0.5 | 0.2 | -2.376 | 1.465 | -0.019 | La | Ni | {'LaNiO3': 1.0} | {'La': 1, 'Ni': 1, 'O': 3} | La,Ni | 0.37705 | 0.32399
LaNiO3 | i mS/cm2oxide at 1.6 V vs RHE | 1.3075 | I | 1.2156 | T.Hong e.tal 2017 | Ni | KOH | Base | 0.1 | 12.902 | 2.0447 | 1.9959 | Fig 5 | Cyclic voltametry 1600 rpm | 12.902 | 2.0447 | 1.9959 | 7 | 159.8316 | 3.8844 | 1.9738 | -10.1682 | -0.8594 | -1642.8032 | 521.2086 | 1905 | 3 | 3 | 0.29289 | 0 | 1 | 0.5 | 0.2 | -2.376 | 1.465 | -0.019 | La | Ni | {'LaNiO3': 1.0} | {'La': 1, 'Ni': 1, 'O': 3} | La,Ni | 1.4146 | 1.2156
LaVO3 | log(i oxide) @ 1.53 vs RHE | 2.7e-08 | I | -0.26282 | Bockris (1984) | V | NaOH | Base | 1 | 13.62 | 1.983 | 10.7 | Table2 | potentiostatic current/time relationships | 13.62 | 1.983 | 10.7 | 2 | 158.7931 | 3.9594 | 2.0323 | 3.1433 | 8.3566 | -1481.3099 | 448.8835 | 1677 | 3 | 3 | 0.29289 | 0 | 0 | 1 | 1.2 | -3.248 | 4.609 | -0.077 | La | V | {'LaVO3': 1.0} | {'La': 1, 'V': 1, 'O': 3} | La,V | -0.30586 | -0.26282
PrNiO3 | I @ 1.6 V vs. RHE | 2.3 | I | 1.2233 | Wesley | Ni | KOH |  | 0.1 | 12.902 | 2.0447 | 1.9959 |  |  | 12.902 | 2.0447 | 1.9959 | 8 | 159.4654 | 3.8722 | 1.9737 | 9.2567 | 5.3732 | -1502.9822 | 488.2516 | 1642 | 3 | 2 | 0.075989 | 0.5 | 2 | 1 | 0.8 | -2.312 | 1.493 | -0.028 | Pr | Ni | {'PrNiO3': 1.0} | {'Pr': 1, 'Ni': 1, 'O': 3} | Pr,Ni | 1.4236 | 1.2233
SmNiO3 | I @ 1.6 V vs. RHE | 2.3 | I | 1.2233 | Wesley | Ni | KOH |  | 0.1 | 12.902 | 2.0447 | 1.9959 |  |  | 12.902 | 2.0447 | 1.9959 | 8 | 158.6178 | 3.8229 | 1.9687 | 8.8297 | 5.3872 | -1507.0489 | 494.5427 | 1642 | 3 | 2 | 0.075989 | 0.5 | 2 | 1 | 0.8 | -2.356 | 1.31 | -0.009 | Sm | Ni | {'SmNiO3': 1.0} | {'Sm': 1, 'Ni': 1, 'O': 3} | Sm,Ni | 1.4236 | 1.2233